## Sheet1
SHENZHEN KING SAKO ELECTRONICS.CO.,LTD
5F and 6F, C Building,He-Xi, HuangGangLing Industrial,Xixiang Baoan,Shenzhen
Tel:0086-755 27493766 Web: www.sakopower.com E-mail:szsako@sako.com.cn
PWM Solar Charge Controller
Main features
1.Automatic Identification System Voltage,12V 24V auto recognition
2.Humanized LCD displaying and double button operation of man-machine interface
3.Completed technical data for setup and modify
4.High Efficiency intelligent PWM 3 stage charging
5.The load control mode can be selected,the timer function can be reset for street light at night
6.Reliable over voltage,short circuit,over load,overcharge,over-discharge protection
7.Accurate temperature compensation,correcting the charging and discharging voltage automatically,improving the battery lifetime
8.Roundly reverse connected protection.
9.Solar Panels,Battery,Solar Charge Controller positive poles are all connected together,adopting negative MOSFET in series control circuit
10.DC output available for 10A/15A/20A
Model | 10A/20A/ | 30A | 50A/60A | 30A | 50A/60A
System | 12V/24V |  |  | 48V | 48V
Max. Input Voltage of solar panel | 55V |  |  | 100V | 100V
Self-consumption | ≤12mA | ≤10mA |  | ≤12mA | ≤12mA
Max. charge current | 10A/20A | 30A | 50A/60A | 30A | 50A/60A
Max. discharge current | 10A/20A | 30A | 50A/60A | 30A | 50A/60A
LVD | 11.0V ADJ9V….12V;*2/24V |  |  | 44V ADJ36V-48V
LVR | 12.6V ADJ11V….13.5V;*2/24V |  |  | 50.4V ADJ44-54V
Float Voltage | 13.8V ADJ13V….15V;*2/24V |  |  | 55V ADJ52-60V
Boost charging | 14.4V;*2/24V Battery Voltage less than 12Vstart boost charging 2 hours |  |  | 57.6V Battery Voltage less than 48Vstart boost charging 2 hours
Battery Over Voltage Protection | 16.5V;*2/24V |  |  | 66V
Reverse Connection Protection | Yes |  |  | Yes
Load Over Current Protection | Yes,each two minutes restart once |  |  | Yes,each two minutes restart once
Charge Type | PWM |  |  | PWM
Temperature Compensation | _24mV/℃ for 12V system; *2/24V |  |  | _24mV/℃ for *4/48V
Working Temperature | _20℃…+55℃ |  |  | _20℃…+55℃
Terminal Scale | 28---10 AWG 16m |  |  | 14---6 AWG 16m
Waterproof grade | IP32 |  |  | IP32
Size | 168*92*41.5mm | 190*108*41.5mm | 200.1*127*55.3mm | 190*108*41.5mm | 200.1*127*55.3mm
Net weight | 320g | 410g | 690g | 410g | 690g
QTY/CTN (PCS) | 40 | 40 | 24 | 40 | 24
Packing size | 490*376*215 | 507*425*242 | 440*412*285 | 507*425*242 | 440*412*285
G.W. (KGS) | 16KGS | 20KGS | 21KGS | 20KGS | 21KGS
Products photos