## Sheet1
Thickness/Material | 0.5MM SPCC Black coating
Motherboard | ATX/Micro ATX
Power Supply | ATX
5.25" Drive bay
3.5" HDD | 2
2.5 SSD | 2 or 4
PCI Slot | 7
Max. Graphic Card Length | 335mm
Max. CPU Cooler Height | 150mm
Fan Space (Optional) | 3*12cm fan in Front
2*12cm Fan in Top
2*12cm in Bottom Cover
1*12 cm in Rear Cover
Port | 1*USB3.0+2*USB2.0
N/Weight(KG) | 5.2
G/Weight(KG) | 6
Chassis Dimension | 365*205*440mm
Case Dimension | 415*210*454mm
Carton Size | 512*272*500mm
1*40HQ | 950