## C6241D&C6246D 中文
机床系列
机型 | Model | C6241D×1000 | C6241D×1500 | C6246D×1000 | C6246D×1500
床面上最大加工物直径 | Swing over bed | Φ410mm（16"） |  | Φ460mm(18")
床鞍面上最大加工物直径 | Swing over cross slide | Φ224mm(8 13/16") |  | Φ274mm(10 3/4")
凹口上最大加工物（直径×宽度） | Swing in gap(D×W) | 640mm×218mm |  | 690mm×218mm
中心高度 | Height of center | 205mm(8 5/64") |  | 230mm(9 1/16")
两心间最大距离 | Distance between centers | 1015mm/1515mm |  | 1015mm/1515mm
床身宽度 | Width of bed | 300mm(11 3/4") |  | 300mm(11 3/4")
加工刀具最大尺寸 | Max. section of cutting tool | 25mm×25mm(1"×1") |  | 25mm×25mm(1"×1")
横向滑板最大行程 | Total travel of cross slide | 290mm(11 3/8") |  | 290mm(11 3/8")
复式刀座之最大行程 | Total travel of top slide | 120mm(4 3/4") |  | 120mm(4 3/4")
主轴孔径 | Spindle bore | Φ82mm(3 1/4") |  | Φ82mm(3 1/4")
主轴鼻径 | Spindle nose | D1-8 |  | D1-8
主轴鼻端孔及套筒推拔 | Spindle morse taper in nose,in sleeve | ME90/M.T.#5 |  | ME90/M.T.#5
主轴速度变换数 | Spindle speeds number | 12 |  | 12
主轴转数 | Spindle speeds range | 25-2000 R.P.M |  | 25-2000 R.P.M
导螺杆直径及螺距 | Leadscrew diameter&thread | 35mm(1 3/8")×4 T.P.I or pitch 6mm |  | 35mm(1 3/8")×4 T.P.I or pitch 6mm
英制螺纹车制范围 | Threads imperial pithches | 4-112(50 NOS) |  | 4-112(50 NOS)
公制螺纹车制范围 | Threads metric pithches | 0.25-7(24 NOS) |  | 0.25-7(24 NOS)
径节螺纹车制范围 | Diametral pitches DP/DP | 4-112(50 NOS) |  | 4-112(50 NOS)
模数螺纹车制范围 | Diametral pitches MP/MP | 0.25-14(34 NOS) |  | 0.25-14(34 NOS)
纵向进给 | Longitudinal feeds(imperial/metric) | 0.0011"-0.0316"(50Nos)/0.01mm-0.286mm(50Nos)
横向进给 | Cross feeds(imperial/metric) | 0.00024"-0.0068"(50Nos)/0.01mm-0.286mm(50Nos)
尾座心轴行程 | Total travel of tailstock quill | 120mm(4 3/4") |  | 120mm(4 3/4")
心轴直径 | Tails stock quill | Φ60mm(2 3/8") |  | Φ60mm(2 3/8")
心轴孔锥度 | Taper tailstock quill | M.T.#4 |  | M.T.#4
主轴马达 | Spindle drive motor | 7.33HP(5.5KW) |  | 7.33HP(5.5KW)
冷却马达 | Coolant pump motor | 4/75HP(0.04KW) |  | 4/75HP(0.04KW)
机械尺寸 | Machine dimension | 88"×36"×49"/110"×36"×49" |  | 88"×36"×51"/110"×36"×51"
装箱尺寸 | Packing dimension | 93"×39"×62"/114"×39"×62" |  | 93"×39"×64"/114"×39"×64"
净重 | N.W | 1680KG/2010KG |  | 1730KG/2060KG
毛重 | G.W | 1930KG/2260KG |  | 1980KG/2310KG
特别附件：
·中心架 | ·Steady Rest | ·丝杠护罩 | ·Leadscrew Guard
·跟刀架 | ·Follow Rest | ·光杠安全结合子 | ·Clutch for Feed Rod
·花盘 | ·Face plate | ·斜度靠模 | ·Taper Turning Attachment
·钻头夹头 | ·Drill Chuck M.T.#4 | ·四爪与接盘或直接式四爪 | ·4 Jaw Independent Chuck & Back Plate
·活动顶针 | ·Rolling Centres | ·主电机无级调速 | ·The Main Motor Stepless Speed Regulation
·快换刀架 | ·Quick Change Tool post
·二轴数显 | ·Digital Readout(2 Axis)
·三轴数显 | ·Digital Readout(3 Axis)
·脚刹系统 | ·Foot Brake System
·冷却系统 | ·Coolant System
·定程机构 | ·Localizer
·工作灯 | ·Work Light
·卡盘护罩 | ·Chuck Cover